## Input Summary
Instructions:
Please use this tab to specify parameters for ChargePilot Simulation
Please only insert values into column B, in shaded cells
Please use the other tabs as follows:
Input Grid: Input any additional site load values
Input EV: Input schedule and parameters of EVs to be charged
Input EV 2: Input schedule and parameters of Evs to be charged in an unmanaged scenario, if it differs from the managed scenario. Select this tab on B12 of Input Summary
Parameter | User Input
Unmanaged Input Tab | Input EV 2
Utility | NG+Direct Energy
Number of Rates | 1
Rate 1 | SC3 T&D
Rate 2 |  | #REF!
Rate 3
Rate 4
Rate 5
Rate 6
Season | -
Weekday Setting | Only One Day
Desired Fulfillment | 100
kW_max Guess | 50
Grid Max (kW) | 0
Create Excel Output | TRUE
Plot Preferences
Show Legend | TRUE
Number of Days Shown | 1
Include Figure Title | TRUE
Save Figures | TRUE
yaxis_max | 1
yaxis_min | None
Show desired charge not fulfilled | TRUE
Note on A1: [Threaded comment] Your version of Excel allows you to read this threaded comment; however, any edits to it will get removed if the file is opened in a newer version of Excel. Learn more: https://go.microsoft.com/fwlink/?linkid=870924 Comment: Note - this sheet is based on the original input file used / developed by German team. Only additions are Input EV 2 and Input Summary
Note on B21: [Threaded comment] Your version of Excel allows you to read this threaded comment; however, any edits to it will get removed if the file is opened in a newer version of Excel. Learn more: https://go.microsoft.com/fwlink/?linkid=870924 Comment: This may change if simulation is updated to run for both automatically. Or could have option to select to run for both

## Input Grid
Time | Site Load
0:00 | 217.584
0:15 | 189.1168
0:30 | 164.9874
0:45 | 194.5273
1:00 | 206.9772
1:15 | 210.6122
1:30 | 226.3122
1:45 | 216.1339
2:00 | 209.2277
2:15 | 209.0472
2:30 | 217.6269
2:45 | 147.2813
3:00 | 158.8298
3:15 | 188.5531
3:30 | 206.4226
3:45 | 216.7196
4:00 | 219.7978
4:15 | 281.664
4:30 | 309.6
4:45 | 253.728
5:00 | 242.496
5:15 | 234.72
5:30 | 240.048
5:45 | 283.104
6:00 | 288.864
6:15 | 288.432
6:30 | 288.576
6:45 | 288.864
7:00 | 279.504
7:15 | 270.72
7:30 | 273.744
7:45 | 292.752
8:00 | 296.064
8:15 | 285.408
8:30 | 289.008
8:45 | 288.864
9:00 | 289.584
9:15 | 289.296
9:30 | 308.448
9:45 | 329.472
10:00 | 335.952
10:15 | 331.2
10:30 | 335.232
10:45 | 337.824
11:00 | 348.624
11:15 | 301.9055
11:30 | 292.2941
11:45 | 231.8582
12:00 | 215.4458
12:15 | 208.8583
12:30 | 192.784
12:45 | 195.9202
13:00 | 219.2191
13:15 | 270.2317
13:30 | 274.3706
13:45 | 380.2728
14:00 | 406.9883
14:15 | 397.4164
14:30 | 416.3232
14:45 | 413.712
15:00 | 394.992
15:15 | 361.44
15:30 | 315.648
15:45 | 265.968
16:00 | 244.224
16:15 | 245.808
16:30 | 249.408
16:45 | 226.224
17:00 | 221.904
17:15 | 225.216
17:30 | 228.816
17:45 | 224.352
18:00 | 223.2
18:15 | 224.064
18:30 | 203.921
18:45 | 161.204
19:00 | 154.4724
19:15 | 171.882
19:30 | 203.7078
19:45 | 203.8139
20:00 | 205.992
20:15 | 214.6854
20:30 | 227.3971
20:45 | 238.5648
21:00 | 172.5319
21:15 | 157.9197
21:30 | 149.4574
21:45 | 140.5895
22:00 | 136.2536
22:15 | 143.7608
22:30 | 144.5633
22:45 | 157.6087
23:00 | 145.871
23:15 | 143.2617
23:30 | 168.2373
23:45 | 213.847

## Input EV
Instructions: |  | EV | Prioritized | Arrival Time | Departure Time | Energy Demand [kWh] | Charging Power [kW] | Used Phases | Minimal Ch. Power | Charging Efficiency
Please type in the data of EV´s to be charged. |  | 1900 |  | 18:44 | 15:32 | 89.2649 | 150 | 1 | 1 | 0.95 | at 0,66-1 of Ch.P | 43.1
Please only insert values into all demanded columns |  | 1900 |  | 20:47 | 4:43 | 144.5636 | 150 | 1 | 1 | 0.95 | 0,33-0,66 | 69.8
and delete values in not used rows |  | 1901 |  | 13:44 | 4:47 | 93.2 | 150 | 1 | 1 | 0.95 | 0-0,33 | 45
|  | 1901 |  | 13:34 | 4:48 | 93.2 | 150 | 1 | 1 | 0.95 |  | 79.1
Legend:
Input field
Do not edit
4
EV Battery Size(kWh | 466
Range(miles | 225
Chargers | 4
Siemens DC
150
Throttled | 70
2

## Input EV 2
Instructions: |  | EV | Prioritized | Arrival Time | Departure Time | Energy Demand [kWh] | Charging Power [kW] | Used Phases | Minimal Ch. Power | Charging Efficiency
Please type in the data of EV´s to be charged. |  | 1900 |  | 18:44 | 15:32 | 89.2649 | 150 | 1 | 1 | 0.95 | at 0,66-1 of Ch.P | 43.1
Please only insert values into all demanded columns |  | 1900 |  | 18:37 | 19:28 | 80.7733 | 150 | 1 | 1 | 0.95 | 0,33-0,66 | 39
and delete values in not used rows |  | 1900 |  | 20:47 | 4:43 | 63.7902 | 150 | 1 | 1 | 0.95 | 0-0,33 | 30.8
|  | 1901 |  | 13:44 | 4:47 | 93.2 | 150 | 1 | 1 | 0.95 |  | 45
Legend: |  | 1901 |  | 8:27 | 9:33 | 81.8089 | 150 | 1 | 1 | 0.95 |  | 39.5
| Input field | 1901 |  | 13:34 | 4:48 | 82.016 | 150 | 1 | 1 | 0.95 |  | 39.6
Do not edit
4
EV Battery Size(kWh | 466
Range(miles | 225
Chargers | 4
Siemens DC
150
Throttled | 70
2

## Lookups (hidden)
Utilities | Group Names | Rates
SCE | SouthernCaliforniaEdison | TOU-EV-9 (< 2 kV) | TOU-EV-9 (2 - 50 kV) | TOU-EV-9 (> 50 kV) | TOU-EV-8 (2 - 50 kV) | TOU-EV-8 (50 - 220 kV) | TOU-EV-8 (> 220 kV) | TOU-EV-7 (2 - 50 kV) | TOU-EV-7 (50 - 220 kV) | TOU-EV-7 (> 220 kV)
PG&E | PacificGasandElectric | A-10 (Secondary) | A-1 (Secondary) | E-19 (Secondary) | E-20 (Secondary) | A-10 (Primary) | A-10 (Secondary Non-TOU) | A-10 (Primary Non-TOU) | BEV-1 | BEV-2-S Secondary | BEV-2-P Primary
PG&E - CPSF | PacificGasandElectric_CleanPowerSF | A-10 (Secondary Non-TOU)
BramptonHydro | BramptonHydro | Business TOU (<50 kW)
XCEL - Minnesota | XCELMinnesota | Electric Vehicle Fleet Pilot (Secondary) | Electric Vehicle Fleet Pilot (Primary)
Austin Energy | AustinEnergy | General Service - Inside City Limits (Secondary <10 kW) | General Service - Outside City Limits (Secondary <10 kW) | General Service - Inside City Limits (Secondary 10 kW - 299 kW) | General Service - Outside City Limits (Secondary 10 kW - 299 kW) | General Service - Inside City Limits (Secondary ≥200 kW) | General Service - Outside City Limits (Secondary ≥200 kW) | General Service - Inside City Limits (Primary <10 kW) | General Service - Outside City Limits (Primary <10 kW) | General Service - Inside City Limits (Primary 10 kW - 299 kW) | General Service - Outside City Limits (Primary 10 kW - 299 kW) | General Service - Inside City Limits (Primary ≥200 kW) | General Service - Outside City Limits (Primary ≥200 kW)
ConEdison | ConEdison | Rate I - General - Small | Rate II - General - Small - Time-of-Day | Rate II - Multiple Dwellings - Redistribution - Time-of-Day | Rate I - General - Large (Low Tension) | Rate I - General - Large (High Tension) | Rate II - General - Large - Time-of-Day
National Grid | NationalGrid | G-1 Fixed (< 200 kW or 10,000 kWh) | G-2 Fixed (< 200 kW and > 10,000 kWh) | G-3 Fixed (> 200 kW)
Duke Energy Carolinas | DukeEnergyCarolinas | Small General Service - TOU - Daily Peak Pricing | Large General Service (125≤ kWh per kW billing demand ; 3,000≤ kWh) | Large General Service (125≤ kWh per kW billing demand ; 3,001 - 90,000 kWh) | Large General Service (125≤ kWh per kW billing demand ; >90,000 kWh) | Large General Service (126 - 400 kWh per kW billing demand ; 6,000≤ kWh) | Large General Service (126 - 400kWh per kW billing demand ; 6,001 - 140,000 kWh) | Large General Service (126 - 400 kWh per kW billing demand ; ≥140,000 kWh) | Large General Service (> 400 kWh per kW billing demand)
APU | AnaheimPublicUtilities | D-EV-2 (Option A) | D-EV-2 (Option B)
LMUD | LassenMunicipalUtilityDistrict | General Service (Non-Demand) | General Service Metered Demand
PSEG-LI | PSEG_LI | 281 | 285 | 282 | 284
Group Value | #N/A